## Sheet1
Gear | model | pitch | teeth | Pitch Dia (in) | pressure angle | shaft | Speed (rpms) | Speed in/min | Ft/min
worm | 57545K527 | 12 | 1 | 1 | 14.5 | 0.5 | 3000
Worm Gear | 57545K515 | 12 | 30 | 2.5 | 14.5 | 0.5 | 100
Pinion Gear |  | 20 | 30 |  |  |  | 100
Rack |  | 20 | [5 empty] | 150 | 12.5

## Rack Drive Parts
Assembled Guide Rails Stage No Flange |  |  |  |  | Size (mm) |  |  | Size (in) |  |  | Ordered | Raw Stock Size (in)
|  | Model No | Qty | Supplier | L | W | H | L | W | H
1 | 8080 profile | 8080 | 1 |  | 300
2 | Rail, 28mm | 9215T824 | 1 | McMaster
3 | Carriage, no flange, 28mm | 9215T640 |  | McMaster
4 | Rack, 1/2in x 1/2in, 20 pitch, 20 deg Pres Angle | 5174T210
5 | Rack Clamp | NA |  |  | 80 | 30 | 30 | 3.1496 | 1.1811 | 1.1811 | X | 4in x 1.25in x 1.25in
Gen Components
1 | Carriage base Plate no Flange, 1/2 in plate Al | NA | 1 |  | 70 | 80 | 6.35 | 2.7559 | 3.1496 | 0.25 | x | 3in x 3.25in x .5in
2 | Pivot Shaft bracket | NA | 2 |  | 70 | 40 | 30 | 2.7559 | 1.5748 | 1.1811 | x | 3in x 1.75in x 1.25in
3 | Nema 42 motor | NA | 1
4 | Nema 42 motor bracket | NA | 1 |  | 140 | 80 | 182 | 5.5118 | 3.1496 | 7.1654 | x | 2 x 5.75in x 3.25in x .25in plate + 2x(7.25in x 3.25in x .25in plate)
5 | 1/2in bear | 60355K704 | 2 | McMaster | 28.575 |  | 7.9375
6 | retaining ring | 98410A122 | 2 | McMaster
7 | Pulley, shaft bored to 19mm | 6495K15 | 1 | McMaster
Assembled Belt Rack Drive
1 | Gear Plate, Bottom | NA | 1 |  | 275 | 85 | 12.7 | 10.8268 | 3.3465 | 0.5
2 | 1/2in bear | 60355K704 | 5 | McMaster | 28.575 |  | 7.9375
3 | small rack gear | 5172T210 | 1 | McMaster
4 | Belt Housing | NA | 2 |  | 50 | 85 | 85 | 1.9685 | 3.3465 | 3.3465 | x
5 | Bearing Housing | NA | 1 |  | 28 | 85 | 85 | 1.1024 | 3.3465 | 3.3465 | x
6 | Timing Belt Pulley | 6495K15 | 3 | McMaster
7 | Retaining Rings | 98410A122 | 5 | McMaster
8 | 1/2in pivot shaft | NA | 1 |  | 187 | 12.7 | 12.7 | 7.3622 | 0.5 | 0.5 | x | 8in x 1/2in dia shaft
9 | 1/2 in gear shaft | NA | 1 |  | 120 | 12.7 | 12.7 | 4.7244 | 0.5 | 0.5 | x | 5in x 1/2in dia shaft
10
11
12
13
14
15
16
17

## Belt Circle Calcs
| In | mm
D1 (in) | 2.02 | 51.308
D2 (in) | 2.02 | 51.308 |  | Current | Diff
C to C (mm) | 5.6858 | 144.42 |  | 120.32 | 24.1
Belt Length | 17.7145 | 449.9471
|  | 17.7145 | 4.8
| In | mm
D1 (in) | 2.02 | 51.308
D2 (in) | 2.02 | 51.308
C to C (mm) | 5.248 | 133.3
Belt Length | 16.8389 | 427.7071
|  | 16.8389 | 4.8

## Motor Torque Forces
Motor | [5 empty] | Pulley Ratios | Dia (in) | Torque in | Torque out
Torque (N-m) | 30 | 30 |  |  |  | Motor | 1.91
Torque (oz-in) | 4248 | 4248 |  |  |  | Belt 1 | 1.91
gear size (d in) | 1 | 1 |  |  |  | Belt 2 | 1.91
Gear size (r in) | 0.5 | 0.5 |  |  |  | Belt 3 | 1.91
Gear size (r mm) | 12.7 | 12.7 |  |  |  | Gear | 1
Gear size (r m) | 0.0127 | 0.0127
Gear Force (oz) | 8496 | 8496 |  |  |  | Motor-belt1 | 1
Gear force (lbf) | 531 | 531 |  |  |  | Belt 1 - Belt 2 | 1
Gear Force (N) | 2362.2047 | 2362.2047 |  |  |  | Belt 2 - Belt 3 | 1
Gear Force (kg) | 240.7956 | 240.7956 |  |  |  | Belt 3 - gear | 1.91
[6 empty] | Force on Belt 1 (lbs) | 278.0105
[6 empty] | Force on Belt 2 | 278.0105
Y-axis Weight | length | weight (kg) | qty | total |  | Force on gear (lbs) | 531
8080 cross tie |  | 10.4 | 2 | 20.8 |  | Force on Gear (kg) | 241.3636
Nema 42 motor |  | 9 | 2 | 18
Carriage |  | 1.3 | 4 | 5.2
Gear Rack |  | 4.7 | 4 | 18.8
28mm Guide Rail |  | 7.5 | 4 | 30
Carriage Rack |  | 10 | 2 | 20
Grand Total |  |  |  | 112.8 | kg
Total Motor Lifting Force |  | 240.7956 | 2 | 481.5912
Space Capacity (kg) |  |  |  | 368.7912